## Summary
STARTEAM PST — Six-Month Electricity Carbon Footprint
Preliminary Scope 2 location-based calculation based on the supplied screenshot and Thailand TGO grid factor.
KPI | Result | Machine / Sub-meter | Electricity (kWh) | Scope 2 (tCO2e)
Emission factor | 0.475 | VCP | 207741 | 98.677
Reported electricity | 1504283 | PANAL PLATE | 201580 | 95.7505
Reported Scope 2 emissions | 714.5344 | E-CLIP ตู้ที่2 | 199947 | 94.9748
Visible-row Scope 2 emissions | 587.0534 | ETCHING 1 ติด IMT | 90123 | 42.8084
Unreconciled Scope 2 emissions | 127.481 | E-CLIP ตู้ที่3 | 78702 | 37.3834
Important: the reported source total is 1,504,283 kWh, while the monthly values of the visible machine rows total 1,235,902 kWh. The difference is 268,381 kWh (127.48 tCO2e). The original Excel file should be obtained before using this as an assured SBTi inventory.
Boundary: purchased grid electricity only. The workbook does not include fuels, refrigerants, process gases, on-site solar allocation, renewable energy certificates, transmission/distribution losses or other Scope 3 categories.

## Carbon Footprint
CALCULATED CARBON FOOTPRINT — Scope 2 location-based electricity (kg CO2e)
Formula: monthly electricity (kWh) × 0.475 kg CO2e/kWh. The reported source total does not reconcile with the visible machine rows; both totals are shown below.
MACHINE (Process) sub-meter carbon footprint
Machine / Sub-meter | Process Step | Jan | Feb | Mar | Apr | May | Jun | Jul | Aug | Sep | Oct | Nov | Dec | Total
PP-9 | 19 - Routing | 5569.85 | 4448.85 | 6113.25 | 5411.675 | 7108.85 | 6502.75 | 0 | 0 | 0 | 0 | 0 | 0 | 35155.225
DEVERLOP S/M ใหม่ | 14 - Solder Mask | 460.275 | 348.65 | 492.1 | 389.975 | 479.275 | 492.1 | 0 | 0 | 0 | 0 | 0 | 0 | 2662.375
PRETREATMENT S/M เก่า | 14 - Solder Mask | 3416.675 | 2810.575 | 4175.725 | 3489.825 | 4275.475 | 4026.575 | 0 | 0 | 0 | 0 | 0 | 0 | 22194.85
PRETREATMENT S/M ใหม่ | 14 - Solder Mask | 1533.775 | 1243.075 | 1924.225 | 1782.2 | 2331.3 | 2721.275 | 0 | 0 | 0 | 0 | 0 | 0 | 11535.85
PP-1 LDI | 2 - Inner Layer Dry Film | 2650.975 | 2359.8 | 2862.825 | 2433.425 | 2722.225 | 2584 | 0 | 0 | 0 | 0 | 0 | 0 | 15613.25
PP-2 | 7 - Drilling | 3099.375 | 3406.7 | 3009.125 | 5927.05 | 5911.375 | 6939.275 | 0 | 0 | 0 | 0 | 0 | 0 | 28292.9
DEVERLOP D/F | 2 - Inner Layer Dry Film | 2819.125 | 1830.175 | 2792.525 | 1600.75 | 2367.4 | 2002.125 | 0 | 0 | 0 | 0 | 0 | 0 | 13412.1
PRETREATMENT D/F | 2 - Inner Layer Dry Film | 6243.4 | 3671.75 | 6220.6 | 3594.325 | 5338.05 | 4562.85 | 0 | 0 | 0 | 0 | 0 | 0 | 29630.975
VCP | 11 - Pattern Plating | 20777.925 | 13650.075 | 20091.55 | 12652.1 | 16308.65 | 15196.675 | 0 | 0 | 0 | 0 | 0 | 0 | 98676.975
PANAL PLATE | 9 - Panel Plating | 17832.45 | 13756 | 16923.775 | 14067.125 | 17647.2 | 15523.95 | 0 | 0 | 0 | 0 | 0 | 0 | 95750.5
E-CLIP ตู้ที่2 | 8 - Eclipse (Desmear/PTH) | 15381.925 | 18027.675 | 16030.775 | 13184.1 | 17421.1 | 14929.25 | 0 | 0 | 0 | 0 | 0 | 0 | 94974.825
E-CLIP ตู้ที่3 | 8 - Eclipse (Desmear/PTH) | 6571.15 | 5031.675 | 6861.375 | 5554.175 | 7077.5 | 6287.575 | 0 | 0 | 0 | 0 | 0 | 0 | 37383.45
ETCHING 1 ติด IMT | 12 - Alkaline Etch | 10311.3 | 5713.775 | 8213.225 | 4943.325 | 6961.125 | 6665.675 | 0 | 0 | 0 | 0 | 0 | 0 | 42808.425
ETCHING 2 ติด AOI | 12 - Alkaline Etch | 4230.35 | 2699.9 | 3811.875 | 2221.1 | 3244.725 | 3144.5 | 0 | 0 | 0 | 0 | 0 | 0 | 19352.45
PP-20 | 15 - Legend | 3839.425 | 3196.75 | 3928.725 | 2994.875 | 3593.85 | 2924.1 | 0 | 0 | 0 | 0 | 0 | 0 | 20477.725
PP-10 | 1 - Board Cut | 2476.65 | 3031.45 | 3338.775 | 3448.5 | 3353.025 | 3483.175 | 0 | 0 | 0 | 0 | 0 | 0 | 19131.575
| TOTAL — Visible Rows | 107214.625 | 85226.875 | 106790.45 | 83694.525 | 106141.125 | 97985.85 | 0 | 0 | 0 | 0 | 0 | 0 | 587053.45
| REPORTED TOTAL — Source Table | 129531.075 | 103493 | 129694.95 | 102277.475 | 130399.375 | 119138.55 | 0 | 0 | 0 | 0 | 0 | 0 | 714534.425
| UNRECONCILED DIFFERENCE | 22316.45 | 18266.125 | 22904.5 | 18582.95 | 24258.25 | 21152.7 | 0 | 0 | 0 | 0 | 0 | 0 | 127480.975

## Source Energy
SOURCE DATA — Sub-metered monthly electricity (kWh)
MACHINE (Process) sub-meters
Machine / Sub-meter | Process Step | Jan | Feb | Mar | Apr | May | Jun | Jul | Aug | Sep | Oct | Nov | Dec | Provided Total
PP-9 | 19 - Routing | 11726 | 9366 | 12870 | 11393 | 14966 | 13690 | 0 | 0 | 0 | 0 | 0 | 0 | 74011
DEVERLOP S/M ใหม่ | 14 - Solder Mask | 969 | 734 | 1036 | 821 | 1009 | 1036 | 0 | 0 | 0 | 0 | 0 | 0 | 5605
PRETREATMENT S/M เก่า | 14 - Solder Mask | 7193 | 5917 | 8791 | 7347 | 9001 | 8477 | 0 | 0 | 0 | 0 | 0 | 0 | 46726
PRETREATMENT S/M ใหม่ | 14 - Solder Mask | 3229 | 2617 | 4051 | 3752 | 4908 | 5729 | 0 | 0 | 0 | 0 | 0 | 0 | 24286
PP-1 LDI | 2 - Inner Layer Dry Film | 5581 | 4968 | 6027 | 5123 | 5731 | 5440 | 0 | 0 | 0 | 0 | 0 | 0 | 32870
PP-2 | 7 - Drilling | 6525 | 7172 | 6335 | 12478 | 12445 | 14609 | 0 | 0 | 0 | 0 | 0 | 0 | 60104
DEVERLOP D/F | 2 - Inner Layer Dry Film | 5935 | 3853 | 5879 | 3370 | 4984 | 4215 | 0 | 0 | 0 | 0 | 0 | 0 | 28236
PRETREATMENT D/F | 2 - Inner Layer Dry Film | 13144 | 7730 | 13096 | 7567 | 11238 | 9606 | 0 | 0 | 0 | 0 | 0 | 0 | 62381
VCP | 11 - Pattern Plating | 43743 | 28737 | 42298 | 26636 | 34334 | 31993 | 0 | 0 | 0 | 0 | 0 | 0 | 207741
PANAL PLATE | 9 - Panel Plating | 37542 | 28960 | 35629 | 29615 | 37152 | 32682 | 0 | 0 | 0 | 0 | 0 | 0 | 201580
E-CLIP ตู้ที่2 | 8 - Eclipse (Desmear/PTH) | 32383 | 37953 | 33749 | 27756 | 36676 | 31430 | 0 | 0 | 0 | 0 | 0 | 0 | 189929
E-CLIP ตู้ที่3 | 8 - Eclipse (Desmear/PTH) | 13834 | 10593 | 14445 | 11693 | 14900 | 13237 | 0 | 0 | 0 | 0 | 0 | 0 | 78702
ETCHING 1 ติด IMT | 12 - Alkaline Etch | 21708 | 12029 | 17291 | 10407 | 14655 | 14033 | 0 | 0 | 0 | 0 | 0 | 0 | 90123
ETCHING 2 ติด AOI | 12 - Alkaline Etch | 8906 | 5684 | 8025 | 4676 | 6831 | 6620 | 0 | 0 | 0 | 0 | 0 | 0 | 40742
PP-20 | 15 - Legend | 8083 | 6730 | 8271 | 6305 | 7566 | 6156 | 0 | 0 | 0 | 0 | 0 | 0 | 43111
PP-10 | 1 - Board Cut | 5214 | 6382 | 7029 | 7260 | 7059 | 7333 | 0 | 0 | 0 | 0 | 0 | 0 | 40277
| TOTAL — Visible Rows | 225715 | 179425 | 224822 | 176199 | 223455 | 206286 | 0 | 0 | 0 | 0 | 0 | 0 | 1226424
| REPORTED TOTAL — Source Table | 272697 | 217880 | 273042 | 215321 | 274525 | 250818 | 0 | 0 | 0 | 0 | 0 | 0 | 1504283
| UNRECONCILED DIFFERENCE | 46982 | 38455 | 48220 | 39122 | 51070 | 44532 | 0 | 0 | 0 | 0 | 0 | 0 | 277859

## Reconciliation
Data Reconciliation and Quality Checks
Machine / Sub-meter | Calculated Total from Months (kWh) | Provided Row Total (kWh) | Difference (Provided − Calculated) | Calculated Scope 2 (kg CO2e) | Provided-total Scope 2 (kg CO2e) | Check | Comment
PP-9 | 74011 | 74011 | 0 | 35155.225 | 35155.225 | OK
DEVERLOP S/M ใหม่ | 5605 | 5605 | 0 | 2662.375 | 2662.375 | OK
PRETREATMENT S/M เก่า | 46726 | 46726 | 0 | 22194.85 | 22194.85 | OK
PRETREATMENT S/M ใหม่ | 24286 | 24286 | 0 | 11535.85 | 11535.85 | OK
PP-1 LDI | 32870 | 32870 | 0 | 15613.25 | 15613.25 | OK
PP-2 | 59564 | 60104 | 540 | 28292.9 | 28549.4 | REVIEW | Provided row total differs from the sum of monthly values.
DEVERLOP D/F | 28236 | 28236 | 0 | 13412.1 | 13412.1 | OK
PRETREATMENT D/F | 62381 | 62381 | 0 | 29630.975 | 29630.975 | OK
VCP | 207741 | 207741 | 0 | 98676.975 | 98676.975 | OK
PANAL PLATE | 201580 | 201580 | 0 | 95750.5 | 95750.5 | OK
E-CLIP ตู้ที่2 | 199947 | 189929 | -10018 | 94974.825 | 90216.275 | REVIEW | Provided row total differs from the sum of monthly values.
E-CLIP ตู้ที่3 | 78702 | 78702 | 0 | 37383.45 | 37383.45 | OK
ETCHING 1 ติด IMT | 90123 | 90123 | 0 | 42808.425 | 42808.425 | OK
ETCHING 2 ติด AOI | 40742 | 40742 | 0 | 19352.45 | 19352.45 | OK
PP-20 | 43111 | 43111 | 0 | 20477.725 | 20477.725 | OK
PP-10 | 40277 | 40277 | 0 | 19131.575 | 19131.575 | OK
Overall Check | Energy (kWh) | Scope 2 (kg CO2e) | Scope 2 (tCO2e)
Visible machine rows | 1226424 | 587053.45 | 587.0534
Reported source total | 1504283 | 714534.425 | 714.5344
Unreconciled difference | 277859 | 127480.975 | 127.481

## Methodology
Methodology and Emission Factor
Parameter | Value | Unit / Basis | Notes | Source | Status
Facility | PST Factory, Prachinburi, Thailand |  | STARTEAM PCB manufacturing facility. | https://starteam.global/our-factories/pst-factory/ | Confirmed
Reporting category | Scope 2 — purchased electricity |  | Location-based calculation using Thai grid electricity. | https://ghgprotocol.org/scope-2-guidance | Calculated
Electricity emission factor | 0.475 | kg CO2e/kWh | TGO grid mix 2022–2024, CFO Scope 2. | https://thaicarbonlabel.tgo.or.th/index.php?lang=EN&mod=YjNKbllXNXBlbUYwYVc5dVgyVnRhWE56YVc5dQ | Current factor used
Calculation | Electricity consumption × emission factor | kg CO2e | Example: 1,000 kWh × 0.475 = 475 kg CO2e. |  | Formula
Carbon unit conversion | 1,000 kg CO2e = 1 tCO2e |  |  |  | Reference
Market-based result | Not calculated |  | Requires supplier-specific factor and/or qualifying renewable energy certificates or contractual instruments. | https://ghgprotocol.org/scope-2-frequently-asked-questions | Data required
Scope 3 electricity-related emissions | Not included |  | Upstream fuel and electricity-related Scope 3 emissions are outside this requested Scope 2 table. |  | Excluded
Data period | January–June (six months) |  | July–December are shown as zero in the supplied table. |  | Source data